## Radio Planning
Downlink : Access point To mobile |  |  |  | Uplink : Mobile to access point
Elements | Linear scale | log scale |  | Elements | Unit | Value
Access Point |  |  |  | Mobile
Transmission power | 50000 | 46.9897 | dBm | Transmission power | 1000 | 30 | dBm
Antenna gain |  | 16 | dB | Antenna gain |  | 0 | dB
cable and connectors |  | -3 | dB | Loss inside mobile |  | 0 | dB
Duplexer |  | -3 | dB
EIRP |  | 56.9897 | dBm | EIRP |  | 30 | dBm
Mobile |  |  |  | Access Point
Antenna gain |  | 0 | dB | Amplifier |  | 2 | dB
Loss inside mobile |  | 0 | dB | Antenna gain |  | 16 | dB
|  |  |  | Receiver diversity |  | 2 | dB
|  |  |  | cable and connectors |  | -3 | dB
|  |  |  | Duplexer |  | -3 | dB
Sensitivity |  | -103 | dBm | Sensitivity |  | -112 | dBm
Downlink Path-loss |  | 159.9897 | dB | Uplink Path loss |  | 158 | dB
38 log10(d) |  | 126.6336 |  | 38 log10(d) |  | 124.6439
D |  | 2150.1284 | m | d |  | 1905.9165 | m

## Network Dimensioning
| Parameter | Value | Unit
RESSOURCES | Propagation coefficient | 3.3
| Signal and Interference ratio | 17 | dB
| Signal and Interference ratio (no unit) | 50.12 | no unit
| Frequency reuse pattern size | 11
| Total number of bands | 70 | pairs
| Frequency bands per cell | 6
| Number of ressources per band | 7
| Number of ressources per cell | 42 | radio-ressources
| Traffic in Erlang per cell | 32.8 | Erlang | Use the Erlang B calculator with a blockage probability of 0.02
https://www.erlang.com/calculator/erlb/
| Parameter | Value | Unit
Demand | Traffic in Erlang per user | 0.025 | Erlang
| Number of operators client | 60000 | clients
| Total traffic in the urban zone | 1500 | Erlang
Dimensioning | Number of cells | 46 | cells
| Total area | 1500 | km2
| One cell | 32.6087 | km2
| Radius | 3.5428 | km

## Feuil3
Radio planning | Base station | Power of the Base station | 46 | dBm |  | Uplink Path-Loss | 150
|  | Antenna gain | 17 | dB |  | Downlink path-loss | 153
|  | Cables and connectors loss | 3 | dB
|  | Duplexer | 2 | dB
|  | Receiver diversity | 5 | dB
|  | Low received power amplifier | 2 | dB |  | Shadowing | 8
|  | Sensisivity of reception | -120 | dBm |  | Fading | 2
| Mobile | Power of the mobile | 21 | dBm
|  | antenna gain | 0 | dB
|  | Internal loss | 0 | dB
|  | Sensitivity of reception | -105 | dBm
Dimensionning | Demand | Number of clients in a given area | 175000 | Clients |  |  |  | 1750 | Clients
|  | Generated traffic per client | 0.1 | Erlang
|  | Considered area | 105 | km2 |  |  |  | 5176 | km2
|  | Propagation coefficient | 3.5 |  |  |  |  | 3.5
| Ressources | Ratio of Signal / Interference C/I | 1.14 | sans unité
|  | Frequency reuse pattern size | 1
|  | Bandwidth | 5 | 10 | 15 | 20
|  | Number of radio resources per cell | 25 | 50 | 75 | 100
|  | Traffic in Erlang per cell | 17.5 | 40.25 | 63.9 | 87.95
|  | Traffic per client | 0.1 | 0.1 | 0.1 | 0.1
|  | Number of clients per cell | 175 | 402.5 | 639 | 879.5
|  | Number of cells | 1000 | 435 | 274 | 199 |  | 10 | 5 | 3 | 2
|  | Area of one cell | 0.105 | 0.24138 | 0.38321 | 0.52764 |  | 517.6 | 1035.2 | 1725.3333 | 2588
|  | Radius | 201.03 | 304.81 | 384.06 | 450.65 |  | 14.11 | 19.96 | 25.77 | 31.56
|  | Urban path-loss | 88.6 | 95 | 98.5 | 101
|  | 113.1872 + 35.2249*log10(d) | [5 empty] | 140.4863 | 145.7917 | 149.6994 | 152.7996
|  | 150 | 11.1027 |  | km
100 + 35.22*log10(d)
26.2814
|  |  | Année 1 | Année 2 | Année 3
|  | Frequency licence cost | 2.5 | 5 | 7.5 | 10
|  | Capex | 16.6667 | 7.25 | 4.5667 | 3.3167 | 0
|  | Opex | 0.00175 | 0.004023 | 0.0063869 | 0.008794 | 0
|  | Capex | 0.16667 | 0.083333 | 0.05 | 0.033333
|  | Opex | 0.033333 | 0.016667 | 0.01 | 0.0066667
|  | Coût fixe | 19.3333 | 12.354 | 12.1331 | 13.3655
|  | Opex | 0.035083 | 0.02069 | 0.016387 | 0.015461
|  |  | Abonnement | 3.535
Opex
Maintenance
[5 empty] | Année |  |  |  | 5 MHz | 15 MHz
[5 empty] | 1 | 3.535 | 19.3333 | 0.035083 | -15.8334 | -8.6144
[5 empty] | 2 | 3.535 | 0 | 0.035083 | -12.3335 | -5.0958
[5 empty] | 3 | 3.535 | 0 | 0.035083 | -8.8336 | -1.5772
[5 empty] | 4 | 3.535 | 0 | 0.035083 | -5.3337 | 1.9414
[5 empty] | 5 | 3.535 | 0 | 0.035083 | -1.8337 | 5.46
[5 empty] | 6 | 3.535 | 0 | 0.035083 | 1.6662 | 8.9786
[5 empty] | 7 | 3.535 | 0 | 0.035083 | 5.1661 | 12.4972
[5 empty] | 8 | 3.535 | 0 | 0.035083 | 8.666 | 16.0159
[5 empty] | 9 | 3.535 | 0 | 0.035083 | 12.1659 | 19.5345
[5 empty] | 10 | 3.535 | 0 | 0.035083 | 15.6658 | 23.0531
[5 empty] | 1 | 3.535 | 12.354 | 0.02069 | -8.8397
[5 empty] | 2 | 3.535 | 0 | 0.02069 | -5.3254
[5 empty] | 3 | 3.535 | 0 | 0.02069 | -1.8111
[5 empty] | 4 | 3.535 | 0 | 0.02069 | 1.7032
[5 empty] | 5 | 3.535 | 0 | 0.02069 | 5.2175
[5 empty] | 6 | 3.535 | 0 | 0.02069 | 8.7318
[5 empty] | 7 | 3.535 | 0 | 0.02069 | 12.2461
[5 empty] | 8 | 3.535 | 0 | 0.02069 | 15.7605
[5 empty] | 9 | 3.535 | 0 | 0.02069 | 19.2748
[5 empty] | 10 | 3.535 | 0 | 0.02069 | 22.7891
[5 empty] | 1 | 3.535 | 12.1331 | 0.016387 | -8.6144
[5 empty] | 2 | 3.535 | 0 | 0.016387 | -5.0958
[5 empty] | 3 | 3.535 | 0 | 0.016387 | -1.5772
[5 empty] | 4 | 3.535 | 0 | 0.016387 | 1.9414
[5 empty] | 5 | 3.535 | 0 | 0.016387 | 5.46
[5 empty] | 6 | 3.535 | 0 | 0.016387 | 8.9786
[5 empty] | 7 | 3.535 | 0 | 0.016387 | 12.4972
[5 empty] | 8 | 3.535 | 0 | 0.016387 | 16.0159
[5 empty] | 9 | 3.535 | 0 | 0.016387 | 19.5345
[5 empty] | 10 | 3.535 | 0 | 0.016387 | 23.0531