## Feuil1
Cellular network deployment : radio planning and dimensioning
Radio planning | Base station | Power of the Base station | 46 | dBm
|  | Antenna gain | 17 | dB |  |  | Loss | Urban | Rural
|  | Cables and connectors loss | 3 | dB |  |  | Shadowing | 8 | 4
|  | Duplexer | 2 | dB |  |  | Fading | 2 | 2
|  | Receiver diversity | 5 | dB
|  | Low received power amplifier | 2 | dB |  |  |  | Urban | Rural
|  | Sensisivity of reception | -120 | dBm |  |  | Uplink Path-Loss
Downlink path-loss
| Mobile | Power of the mobile | 21 | dBm
|  | antenna gain | 0 | dB
|  | Internal loss | 0 | dB
|  | Sensitivity of reception | -105 | dBm
Dimensionning | Demand | Number of clients in urban area | 175000 | Clients
|  | Number of clients in rural area | 1750 | Clients
|  | Generated traffic per client |  | Erlang
|  | Considered rural area | 5176 | km2
|  | Considered urban area | 105 | km2
|  | Propagation coefficient | 3.5
| Ressources | Ratio of Signal / Interference C/I | 1.14 | sans unité
Frequency reuse pattern size
|  | Bandwidth | 5 | 10 | 15 | 20
|  | Number of radio resources per cell | 25 | 50 | 75 | 100
|  | Traffic in Erlang per cell | [5 empty] | with excel it is possible to illustrate the results with a graphic
Traffic per client
Number of clients per cell
Joint Dimensionning & Planning | Urban zones | Number of cells | [5 empty] | with excel it is possible to illustrate the results with a graphic
Area of one cell
Radius
Urban path-loss
Optimised base station power
Optimised mobile power
| Urban zones | Number of cells | [5 empty] | with excel it is possible to illustrate the results with a graphic
Area of one cell
Radius
Urban path-loss
Optimised base station power
Optimised mobile power
|  | Costs in k€ | 5 MHz | 10 MHz | 15 MHz | 20 MHz |  | with excel it is possible to illustrate the results with a graphic
| Fixed costs | 2.6 GHz Frequency licence cost | 2500 | 5000 | 7500 | 10000
|  | 23 GHz point-to-point cost | 100 | 100 | 100 | 100
Capex
Income/Outcome - 10 years | Profitability |  | Fixed costs | Opex | Income | Profitability
Year 1
Year 2
Year 3
Year 4
Year 5
Year 6
Year 7
Year 8
Year 9
Year 10